## Sheet1
AssetClass | AssetId | ShortId | Status | SystemName | AssetGroup | AssetType | AssetSubType | QuantityLength | Unit | Size | Description | Location | SerialNumber | InstallDate | Notes | FoundDate | DisposalDate | ReasonForDisposal | Community | AssetOwner | Address
Stormwater_Plant | C251-296 | C251-296 | Active | TUCK ROAD SITE | Civil | IRR - IRRIGATION PLOT / SOAKING BEDS | None | 16 | m3 | 10 x 2 x 0.8 | AQUACELL PITS | 219 to 217 Tuck Road |  | 2009-01-06 | IL LEVEL FROM CULVERT 3.164;IL PIT = 2.734M;http://www.iplex.co.nz/site/iplex/files/AquacellFIN.pdf 10m length 2 wide depth 0.8 | 2011-12-22 |  |  | Whangamata | Roading
Stormwater_Plant | C251-297 | C251-297 | Active | TUCK ROAD SITE | Civil | IRR - IRRIGATION PLOT / SOAKING BEDS | None | 16 | m3 |  | AQUACELL PITS |  |  | 2009-01-06 | INVERT LEVEL FROM CULVERT 3.274;IL = 2.844 | 2011-12-22 |  |  | Whangamata | Roading
Stormwater_Plant | C252-298 | C252-298 | Active | ESPLANADE DRIVE SITE | Civil | IRR - IRRIGATION PLOT / SOAKING BEDS | None | 6.5 | m3 | 9 x 1.8 x 0.4 | AQUACELL PIT | 213 to 215 Esplanade Drive |  | 2008-01-08 | DEEP AQUACELL PIT INVERT 1.74 BELOW CAP LIVEL. WRAPPED IN BIDIM A14 CLOTH 9 mtrs length x 1.8 mtrs width x depth 0.4 mtrs | 2011-12-22 |  |  | Whangamata | Roading
Stormwater_Plant | C252-299 | C252-299 | Active | ESPLANADE DRIVE SITE | Civil | IRR - IRRIGATION PLOT / SOAKING BEDS | None | 0.3 | m3 |  | ATLANTIS DOUBLE MODULE STORAGE CELLS |  |  | 2008-01-08 | ADDITIONAL ATLANTIS DOUBLE MODULE STORAGE CELLS 30 X 0.685 X 0.408 X 0.88M = IL 3.24 M | 2011-12-22 |  |  | Whangamata | Roading
Stormwater_Plant | C253-300 | C253-300 | Active | RANFURLY ROAD SITE | Civil | ACL - STORMWATER ATLANTIS CELLS | None | 43.2 | m3 |  | TYRE PIT |  |  | 2008-01-08 | TYRE PIT 1.2 DEEP WRAPPED WTIH GEOTEXTILE (BIDIM A19) IL = 2.155 | 2011-12-22 |  |  | Whangamata | Roading
Stormwater_Plant | C254-301 | C254-301 | Active | PORT ROAD SERVICE LANE SITE | Civil | IRR - IRRIGATION PLOT / SOAKING BEDS | None | 0.3 | m3 |  | SOAKAGE PITS |  |  | 2008-08-01 | SOAKAGE WRAPPED IN BIDIM A19 GEOTEXTILE. INVERT LEVEL @2.08M. SOFFIT LEVEL @ 2.96M.;CONSTRUCTED 0.685X0.408X0.88M DEEP CELLS | 2011-12-22 |  |  | Whangamata | Roading
Stormwater_Plant | C343-2075 | C343-2075 | Active | OTAHU ROAD STORMWATER SOAKAGE CELLS | Civil | AQU - AQUACELL PITS | unit val | 1 | Each | 1168.5 m3 | AQUACELL PITS |  |  | 2012-07-01 | AQUACELL PIT INVERT 1.7 BELOW CAP LIVEL. ;3.46 WRAPPED TERRATEX 160N FILTER CLOTH, GEOTECH SYSTEMS LTD | 2012-10-02 |  |  | Whangamata | Roading
Stormwater_Plant | C343-2076 | C343-2076 | Active | OTAHU ROAD STORMWATER SOAKAGE CELLS | Civil | TCL - STORMWATER TRIRON DRAINAGE CELL | None | 1 | Each |  | TRITON DRAINAGE CELL SOUTH |  |  | 2012-07-01 | 1:200 GRADE IN DRAINAGE METAL AND FILTER CLOTH;\160CUM DRAINAGE METAL IN BOTH CELLS | 2012-10-02 |  |  | Whangamata | Roading
Stormwater_Plant | C343-2077 | C343-2077 | Active | OTAHU ROAD STORMWATER SOAKAGE CELLS | Civil | TCL - STORMWATER TRIRON DRAINAGE CELL | None | 1 | Each |  | TRITON DRAINAGE CELL NORTH |  |  | 2012-07-01 | 1:200 GRADE IN DRAINAGE METAL AND FILTER CLOTH | 2012-10-02 |  |  | Whangamata | Roading
Stormwater_Plant | C355-2275 | C355-2275 | Active | BELLONA ROAD SITE | Civil | TRI - TRITON CELL DRAINAGE | unit val | 1 | Each |  | TRITON CELL DRAINAGE |  |  | 2014-06-01 |  | 2014-10-03 |  |  | Whangamata | Roading
Stormwater_Plant | C355-2276 | C355-2276 | Active | BELLONA ROAD SITE | Civil | DRN - 225mm STORMWATER DRAINAGE | None | 72 | m |  | GRAVEL - TRITON CELL DRAINAGE SITE |  |  | 2014-06-01 |  | 2014-10-03 |  |  | Whangamata | Roading
Stormwater_Plant | C355-2277 | C355-2277 | Active | BELLONA ROAD SITE | Civil | 136 - GEOTEXTILE CLOTH | None | 345 | m |  | TERRATEX 160N GEOTEXTILE CLOTH - TRITON CELL DRAINAGE SITE |  |  | 2014-06-01 |  | 2014-10-03 |  |  | Whangamata | Roading
Stormwater_Plant | M343-3291 | M343-3291 | Active | OTAHU ROAD STORMWATER SOAKAGE CELLS | Mechanical | PWK - Pipework | unit val | 1 | Each | 4.4m | 350 PIPE P/S TO ATLANTIS CELL |  |  | 2012-07-01 | 4 X HDPE PN 12 LEADS | 2012-10-02 |  |  | Whangamata | Roading
Stormwater_Plant | M355-3303 | M355-3303 | Active | BELLONA ROAD SITE | Mechanical |  | None | 1 | Each |  | Pipe |  |  | 2014-06-01 |  | 2010-02-26 |  |  | Whangamata | Roading